## weight
	in g
One module	207
30 pcs.	6210
Power supply	325
Plastic Supply

Total	6535

## costs
Partlist

Exported from diskohedron4w_revb.sch at 6/4/14 8:38 AM

Part	Value	Device	Price	Package	Library	Mouser#	Manufactu
1D	SN65LVDS1	SN65LVDS1	$1.08	SOT23-5	diskohedron
4D	DS90LV047A	DS90LV047A		SOIC16	Texas Instruments
4R	DS26LV32AT	DS26LV32AT	$1.39	SOIC16	diskohedron
C1	220uF	CPOL-EU175TMP-0810	$0.28	175TMP-0810	rcl	140-VE221M1VTR0810	VE-221M1VTR	http://www.ebay.com/itm/50-PCS-220UF-35V-SMD-Electrolytic-Capacitor-35V-220UF-8-10-/301202278340?pt=LH_DefaultDomain_0&hash=item46210e07c4
C2	220uF	CPOL-EU175TMP-0810	$0.28	175TMP-0810	rcl	140-VE221M1VTR0810	VE-221M1VTR
C3	100n	C-EUC0805	$0.02	C0805	rcl	77-VJ0805V104MXBPBC	VJ0805V104MXBP	http://www.ebay.com/itm/SMD-Chip-Capacitor-0805B104K-100nF-50V-100PCS-/371056581416?pt=LH_DefaultDomain_0&hash=item5664b21b28
C4	100n	C-EUC0805	$0.02	C0805	rcl	77-VJ0805V104MXBPBC	VJ0805V104MXBP
D1	1N5824 3A	DIODE_E-SMC	$0.13	DIODE_SMC	eagle-ltspice	625-SS36-E3	SS36-E3/57T
D2	1n4001	DIODESMA	$0.03	SMADIODE	adafruit	821-S1BB	S1BB
JP1	EXTBRD	M05PTH	$0.01	1X05	SparkFun-Connectors
JST	8PIN-ZH	8PIN-ZH	$0.73	B8B-ZH	diskohedron			http://www.ebay.com/itm/Micro-JST-1-5-ZH-8-Pin-Connector-Plug-with-Wire-x-10-sets-/121338507740?pt=Radio_Control_Parts_Accessories&hash=item1c4056b1dc
L1	30uH	DR127	$0.25	DR127	inductors	704-DR127-331-R	DR127-331-R
LM2586	LM2596	LM2596S	$0.36	TO263-5	linear	926-LM2596SX33NOPB	LM2596SX-3.3/NOPB	http://www.ebay.com/itm/50-PCS-LM2576S-3-3-TO-263-Step-Down-Voltage-Regulator-/301202266288?pt=LH_DefaultDomain_0&hash=item46210dd8b0
R1	220R	R-EU_M0805	$0.02	M0805	resistor	71-CRCW0805-220-E3	CRCW0805220RF	http://www.ebay.com/itm/50-220R-220-ohm-ohms-SMD-0805-Chip-Resistors-Surface-Mount-watts-5-/380905325760?pt=LH_DefaultDomain_0&hash=item58afba04c0
STP04	STP04CM05	STP04CM05	$1.50	TSSOP16	stp04	511-STP04CM05XTTR	STP04CM0
IN1	HERMAPHRODITMINI6PIN	HERMAPHRODITMINI6PIN	$0.50	HERMAPHRODITMINI6PIN	diskohedron	571-1971567-3	1971567-3
OUT-L	HERMAPHRODITMINI6PIN	HERMAPHRODITMINI6PIN	$0.50	HERMAPHRODITMINI6PIN	diskohedron	571-1971567-3	1971567-3
OUT-R	HERMAPHRODITMINI6PIN	HERMAPHRODITMINI6PIN		HERMAPHRODITMINI6PIN	diskohedron	571-1971567-3	1971567-3
U$6	HERMAPHRODIT2PIN	HERMAPHRODIT2PIN	$0.56	HERMAPHRODIT2PIN	diskohedron	571-1954289-1	1954289-1
U$7	HERMAPHRODIT2PIN	HERMAPHRODIT2PIN	$0.56	HERMAPHRODIT2PIN	diskohedron	571-1954289-1	1954289-1
U$12	HERMAPHRODIT2PIN	HERMAPHRODIT2PIN		HERMAPHRODIT2PIN	diskohedron	571-1954289-1	1954289-1
	4W RGBW		$1.26
	HEATSINK		$1.58
	PLA-white 96g		$3.60
	Acryl-glass Laser-cut		$3.00
	PCB manufacturing		$4.20

		Total par piece	$21.85
		30 pieces	$655.54
		Power supply	$83.39
		Microcontroller	$40.00
		Cables, screws, glue	$20.00

		Diskohedron in total	$820.78